## Sheet1
Oklahoma - Perry Ranch
Saunders, Roger S. and John T. Penman
1979 PERRY RANCH: A PLAINVIEW BISON KILL ON THE SOUTHERN PLAINS. Plains Antrhopologist pp. 51-65
| Surface Specimen | N20-E0 Specimen
Lithic Type: | Alibates Chert | Alibates Chert
Flake Scar Pattern: (1) | Collateral | Collateral
Cross Section: | Biconvex | Biconvex
Transverse | Biconvex | Biconvex
Longitudinal
Blade:
Length | 45.2 mm (broken) | 64.6 mm
Length-Lateral Edge | 26.9 mm 23.9 mm (broken) | 20.4 mm 18.4 m
Grinding | 31. 37. | 40. 50.
Edge Angles - Flake Edges | 50. 43. | 53. 45.
Edge Angles - Ground Edges | Ovate | Ovate
Outline
Base: | 21.2 mm | 21.5 mm
Width | 2. Indeterminant | 2 4
Number Thinning Flakes (2) | 21.1 mm Indeterminant | 21.9 mm 14.9 m
Length Thinning Flakes (2) | Present | Present
Grinding | 50 | 45
Edge Angle
Specimen Dimensions (3) | 45.2 x 22.6 x 5.9 mm (broken) | 64.6 x 21.8 x 6.1 mm
Note:
1 Terminology from Crabtree (1972:87).
2 Per Face
3 Length x width x thickness